## Sheet1
| 1COND | 2EXP | 3EVAP | 4COMP
| B2VALV | B3EVAP | B4 | B1COND
| B1COND | B2VALV | B3EVAP | B4
| LIQUID | MIXED | VAPOR | VAPOR
Substream: MIXED
Mole Flow kmol/hr
C2H2F-01 | 0.0098009 | 0.0098009 | 0.0098009 | 0.0098009
Total Flow kmol/hr | 0.0098009 | 0.0098009 | 0.0098009 | 0.0098009
Total Flow kg/hr | 1 | 1 | 1 | 1
Total Flow l/min | 0.015505 | 0.38515 | 0.98787 | 0.22875
Temperature K | 328.15 | 278.2559 | 278.15 | 331.8769
Pressure atm | 14.7298 | 3.4513 | 3.4513 | 14.7298
Vapor Frac | 0 | 0.38153 | 1 | 1
Liquid Frac | 1 | 0.61847 | 0 | 0
Solid Frac | 0 | 0 | 0 | 0
Enthalpy cal/mol | -217470 | -217470 | -214490 | -213750
Enthalpy cal/gm | -2131.414 | -2131.414 | -2102.208 | -2094.949
Enthalpy cal/sec | -592.0595 | -592.0595 | -583.9466 | -581.9303
Entropy cal/mol-K | -70.6985 | -70.0686 | -59.3591 | -59.359
Entropy cal/gm-K | -0.69291 | -0.68674 | -0.58177 | -0.58177 |  |  | 8.1129 | cal/sec | 33.9446 | J/sec
Density mol/cc | 0.010535 | 0.00042411 | 0.00016535 | 0.0007141
Density gm/cc | 1.0749 | 0.043273 | 0.016871 | 0.07286 |  |  | 0.0084419 | kW | 8.4419 | J/sec
Average MW | 102.0315 | 102.0315 | 102.0315 | 102.0315
4.021
Which is very close the value of 4.07 reported in Illustration 5.2-2, especially since the P-R EOS was used instead of the thermodynamic chart.
[7 empty] | 10.1293 | cal/sec | 42.381 | J/sec
0.0055216
[5 empty] | TEMP | LIQUID
PL
C2H2F-01
[5 empty] | C | bar
[5 empty] | 0 | 2.9268
[5 empty] | 5 | 3.4947
[5 empty] | 10 | 4.1435
[5 empty] | 15 | 4.8805
[5 empty] | 20 | 5.7132
[5 empty] | 25 | 6.6496
[5 empty] | 30 | 7.6978
[5 empty] | 35 | 8.8662
[5 empty] | 40 | 10.1638
[5 empty] | 45 | 11.5995
[5 empty] | 50 | 13.1831
[5 empty] | 55 | 14.9246
[5 empty] | 60 | 16.8343
[5 empty] | 65 | 18.9234
[5 empty] | 70 | 21.2033
[5 empty] | 75 | 23.6864
[5 empty] | 80 | 26.3855
[5 empty] | 85 | 29.3144
[5 empty] | 90 | 32.4875
[5 empty] | 95 | 35.9203
[5 empty] | 100 | 39.6294
Heat duty in boiler =
Work in compressor =
C.O.P =
Heat duty in condenser =
Illustration 5.2-2
Is the energy balance satisfied? Energy =
which is close enough to zero within the accuracy of the calculations
The solution to this problem required the use of ASPEN in two quite different ways. The first was to use Property Analysis to determine the pressure for HFC-134a at 5 C and at 55 C. Using the Peng-Robonson equation of state, these were found to 3.497 bar and 14.925 bar, respectively. This information was used to fix the pressure of the stream leaving the compressor and in the condenser (14.925 bar) and the pressure leaving the evaporator and also the expansion valve (3.497 bar). With these pressures fixed, the thermodynamic cycle could be calculated.
Vapor pressure of HFC-134a